## Sheet1
Battery |  | Link | Price | Size | Limits
Option 1
Option 2
Option 3
Option 4

## Sheet2
# | Part # | Description | Link | Suppllier | Cost | QTY | Total Cost | Use from V1 | Model Name
TB1 | 3208746 | CONN TERM BLK FEED THRU 6-20 AW |  | DIGIKEY |  | 1 | 0 | Yes | pxc_3208746_09_PT-10-TWIN_3D
TB2 | 3208746 | CONN TERM BLK FEED THRU 6-20 AW |  | DIGIKEY |  | 1 | 0 | Yes | pxc_3208746_09_PT-10-TWIN_3D
TB3 | Phoenix Contact 3273124 |  | https://www.alliedelec.com/product/phoenix-contact/3273124/71212700/ | ALLIED ELECTRONICS | 8.51 | 2 | 17.02 | No | pxc_3273124_03_PTFIX-6-18X2-5-NS35-BK_3D
TB4 | Phoenix Contact 3273114 |  | https://www.alliedelec.com/product/phoenix-contact/3273114/71212695/ | ALLIED ELECTRONICS | 8.51 | 2 | 17.02 | No | pxc_3273124_03_PTFIX-6-18X2-5-NS35-BK_3D
ESTP | AVW402-R | E-STOP | https://www.alliedelec.com/product/idec-corporation/avw402-r/70174574/ | ALLIED ELECTRONICS | 53.2 | 1 | 0 | Yes
CB1 | 2B30UM | Circuit Breaker |  | ALLIED ELECTRONICS |  | 1 | 0 | Yes
LT1 | K70LWBGYRPQ | WIRELESS K70 SERIES INDICATORS |  | ALLIED ELECTRONICS |  | 1 | 0 | Yes
CBL1 | MQDC2S-806 | SINGLE-ENDED CORDSETS |  | ALLIED ELECTRONICS |  | 1 | 0 | Yes
FAN1 | 109P0624W601 | 24V 60x60x20mm Fan | https://www.digikey.com/en/products/detail/sanyo-denki-america-inc./109P0624W601/6191895?utm_adgroup=SANYO%20DENKI%20AMERICA%20INC.&utm_source=google&utm_medium=cpc&utm_campaign=Shopping_DK%2BSupplier_Tier%203%20-%20Block%202&utm_term=&utm_content=SANYO%20DENKI%20AMERICA%20INC.&gclid=CjwKCAiAzp6eBhByEiwA_gGq5HysfpQclofZjwac-D9ERxLfewmzafxfYBqHexqLbLN8lqw0JwGCZRoCrawQAvD_BwE | DIGIKEY | 14.84 | 1 | 14.84 | No | 109P0624W601
TB5 | 3273112 | CONN TERM BLK FEED THRU 6-20 AW | https://www.alliedelec.com/product/phoenix-contact/3273112/71212694/ | ALLIED ELECTRONICS | 8.51 | 2 | 17.02 | No | pxc_3273124_03_PTFIX-6-18X2-5-NS35-BK_3D
TB6 | 3273122 | CONN TERM BLK FEED THRU 6-20 AW | https://www.alliedelec.com/product/phoenix-contact/3273122/71212699/ | ALLIED ELECTRONICS | 8.51 | 2 | 17.02 | No | pxc_3273124_03_PTFIX-6-18X2-5-NS35-BK_3D
CA1 | Oak-D | Cameras |  |  | 199 | 1 | 0 | Yes
CA2 | Oak-D | Cameras |  |  | 199 | 1 | 0 | Yes
PCA1 | ADDC-PodCom-S |  |  |  | 3960 | 1 | 0 | Yes
PCA2 | BioDigitalPC® 12S 16 1TB |  |  |  | 3370 | 1 | 0 | Yes
PCA3 | BioDigitalPC® PodCom S Cable Set |  |  |  | 348 | 1 | 0 | Yes
PCB1 | ADDC-PodCom-S |  |  |  | 3960 | 1 | 0 | Yes
PCB2 | BioDigitalPC® 12S 16 1TB |  |  |  | 3370 | 1 | 0 | Yes
PCB3 | BioDigitalPC® PodCom S Cable Set |  |  |  | 348 | 1 | 0 | YEs
WIFI1 | USB Wifi Adapter |  |  |  | 50 | 1 | 0 | Yes
WIFI2 | USB Wifi Adapter |  |  |  | 50 | 1 | 0 | Yes
RLY1 | Relay Board | Xiuxin 5v 8 Channel Relay | https://www.amazon.com/gp/product/B07C8LSXKC/ref=ppx_yo_dt_b_asin_title_o00_s00?ie=UTF8&psc=1 | Amazon | 6.5 | 1 | 6.5 | No | songle-8-channel-relay-module-1.snapshot.3
RLY2 | Relay Board | Xiuxin 5v 8 Channel Relay | https://www.amazon.com/gp/product/B07C8LSXKC/ref=ppx_yo_dt_b_asin_title_o00_s00?ie=UTF8&psc=1 | Amazon | 6.5 | 1 | 6.5 | No | songle-8-channel-relay-module-1.snapshot.3
SHD1 | Shield | Electronics-Salon Screw Terminal Block Breakout Module, for Arduino MEGA-2560 R3 | https://www.amazon.com/gp/product/B07H9TJCWN/ref=ppx_yo_dt_b_asin_title_o00_s00?ie=UTF8&psc=1 | Amazon | 32 | 1 | 32 | No | Breakout Board
ADR1 | Arduino Mega 2560 R3 | ELEGOO MEGA R3 Board ATmega 2560 + USB Cable Compatible with Arduino IDE Projects RoHS Compliant | https://www.amazon.com/gp/product/B01H4ZLZLQ/ref=ppx_yo_dt_b_asin_title_o02_s00?ie=UTF8&psc=1 | Amazon | 20.99 | 1 | 20.99 | No | arduino-mega-2560-r3-3.snapshot.3
TS1 | SEN0148 | Digital Temperature & Humidity Sensor (With Stainless Steel Probe) | https://www.dfrobot.com/product-912.html | dfrobot | 29.5 | 1 | 0 | Yes
DS1 | SEN0381 | Digital IR Proximity Sensor (0-200cm) | https://www.dfrobot.com/product-2130.html | dfrobot | 12.9 | 1 | 0 | Yes
DS2 | SEN0381 | Digital IR Proximity Sensor (0-200cm) | https://www.dfrobot.com/product-2130.html | dfrobot | 12.9 | 1 | 0 | Yes
DS3 | SEN0381 | Digital IR Proximity Sensor (0-200cm) | https://www.dfrobot.com/product-2130.html | dfrobot | 12.9 | 1 | 0 | Yes
DS4 | SEN0381 | Digital IR Proximity Sensor (0-200cm) | https://www.dfrobot.com/product-2130.html | dfrobot | 12.9 | 1 | 0 | Yes
NSW1 | SE2-SW5U | STRIDE industrial unmanaged Ethernet switch, 5 ports, (5) Ethernet 10/100Base-T (RJ45) port(s), -10 to +60 deg C, metal housing, IP30, 35mm DIN rail mount. | https://www.automationdirect.com/adc/shopping/catalog/communications/industrial_ethernet_switches/unmanaged_switches/se2-sw5u?gclid=Cj0KCQiA8aOeBhCWARIsANRFrQEoJ6RUKUxTbsqwNRtYwNV4yZ_2os21bGlTQPo2zZU0ckTfpREKrNgaAlPUEALw_wcB | Automation Direct | 88 | 1 | 88 | No | SE2-SW5U
UR3E | [5 empty] | 1 | 0
TEACH | [5 empty] | 1 | 0
UR3Arm | [5 empty] | 1 | 0
Hand | [5 empty] | 1 | 0
CHAR |  | 24V 3A NMC Lithium Ion Battery Charger | https://www.aegisbattery.com/collections/24v-series-battery-chargers/products/24v-3a-li-ion-battery-charger |  | 26.99 | 1 | 26.99
BATT |  | 24V 40Ah Li-Ion Battery - NMC Lithium Ion Deep Cycle | https://www.aegisbattery.com/collections/24v-series-li-ion-batteries/products/24v-40ah-li-ion-battery-pvc |  | 599.99 | 1 | 599.99
PS1 | 60W DC DC24V to 12V 5A | 24V to 12V Power supply | https://www.amazon.com/Converter-Regulator-Waterproof-Reducer-Transformer/dp/B09XWG81FZ/ref=sr_1_1_sspa?keywords=24vdc%2Bto%2B12vdc%2Bconverter&qid=1674152557&s=electronics&sprefix=24VDC%2Bto%2B12VDS%2Celectronics%2C132&sr=1-1-spons&spLa=ZW5jcnlwdGVkUXVhbGlmaWVyPUEyM0Q1RjQ4WkpETVBWJmVuY3J5cHRlZElkPUEwOTIwMzYyM09WUU5KOVpTOTQ3OSZlbmNyeXB0ZWRBZElkPUEwMTYxNTk5Mlk3MFJJTE9BQzYzJndpZGdldE5hbWU9c3BfYXRmJmFjdGlvbj1jbGlja1JlZGlyZWN0JmRvTm90TG9nQ2xpY2s9dHJ1ZQ&th=1 | Amazon | 11.99 | 1 | 11.99 | No | dc-dc-converter-regulator-24v-step-down-to-12v-20a-240w-1.snapshot.9 | 71gzVlOJkuL._AC_SL1500_
PS2 | UMLIFE Buck Converter | 24V to 8V Power supply | https://www.amazon.com/gp/product/B094ZTG5S8/ref=ppx_yo_dt_b_asin_title_o00_s00?ie=UTF8&psc=1 | Amazon | 13.99 | 1 | 13.99 | No | xl4005-1.snapshot.5
CBL2 | Charge connnector |  | https://www.amazon.com/dp/B085W5RJ4P/?coliid=I2Y9NSILH772F0&colid=24C1KNMQV9U7F&psc=1&ref_=lv_ov_lig_dp_it | Amazon | 84.99 | 1 | 84.99 | No
SW1 | Rocker Switch | DaierTek Mini Rocker Switch T85 2 Pin SPST Small ON Off Appliance ON and Off Rocker Toggle KCD1 Switch 12V 20A 120V |  | https://www.amazon.com/gp/product/B07S2QJKTX/ref=ppx_yo_dt_b_asin_title_o00_s00?ie=UTF8&psc=1 | 0.79 | 1 | 0.79 | No
SW2 | Rocker Switch | DaierTek Mini Rocker Switch T85 2 Pin SPST Small ON Off Appliance ON and Off Rocker Toggle KCD1 Switch 12V 20A 120V |  | https://www.amazon.com/gp/product/B07S2QJKTX/ref=ppx_yo_dt_b_asin_title_o00_s00?ie=UTF8&psc=1 | 0.79 | 1 | 0.79 | No
SW3 | Rocker Switch | DaierTek Mini Rocker Switch T85 2 Pin SPST Small ON Off Appliance ON and Off Rocker Toggle KCD1 Switch 12V 20A 120V |  | https://www.amazon.com/gp/product/B07S2QJKTX/ref=ppx_yo_dt_b_asin_title_o00_s00?ie=UTF8&psc=1 | 0.79 | 1 | 0.79 | No
SW4 | Rocker Switch | DaierTek Mini Rocker Switch T85 2 Pin SPST Small ON Off Appliance ON and Off Rocker Toggle KCD1 Switch 12V 20A 120V |  | https://www.amazon.com/gp/product/B07S2QJKTX/ref=ppx_yo_dt_b_asin_title_o00_s00?ie=UTF8&psc=1 | 0.79 | 1 | 0.79 | No
SW5 | Rocker Switch | DaierTek Mini Rocker Switch T85 2 Pin SPST Small ON Off Appliance ON and Off Rocker Toggle KCD1 Switch 12V 20A 120V |  | https://www.amazon.com/gp/product/B07S2QJKTX/ref=ppx_yo_dt_b_asin_title_o00_s00?ie=UTF8&psc=1 | 0.79 | 1 | 0.79 | No
SW6 | Rocker Switch | DaierTek Mini Rocker Switch T85 2 Pin SPST Small ON Off Appliance ON and Off Rocker Toggle KCD1 Switch 12V 20A 120V |  | https://www.amazon.com/gp/product/B07S2QJKTX/ref=ppx_yo_dt_b_asin_title_o00_s00?ie=UTF8&psc=1 | 0.79 | 1 | 0.79 | No
SW7 | Rocker Switch | DaierTek Mini Rocker Switch T85 2 Pin SPST Small ON Off Appliance ON and Off Rocker Toggle KCD1 Switch 12V 20A 120V |  | https://www.amazon.com/gp/product/B07S2QJKTX/ref=ppx_yo_dt_b_asin_title_o00_s00?ie=UTF8&psc=1 | 0.79 | 1 | 0.79 | No
PS3 | Voltage Divider | Printed PCB | https://jlcpcb.com/orderDetails?batchNum=W202301210515805&type=myOrdersBatchSecendLevelRecord&batchOrderStatus=4&batchBookingStatus=&orderType=1 | JLCPCB | 19.64 | 1 | 19.64 | No
R1 | R_Small_US4.7K | Resistor, small US symbol 4.7K | https://www.digikey.com/en/products/detail/yageo/RC0603FR-074K7L/727212 | DIGIKEY | 0.1 | 1 | 0.1 | No
R2 | R_Small_US100K | Resistor, small US symbol 100K | https://www.digikey.com/en/products/detail/yageo/RC0603FR-07100KL/726889 | DIGIKEY | 0.1 | 1 | 0.1 | No
POT | R_Potentiometer10K | Potentiometer 10K | https://www.digikey.com/en/products/detail/bourns-inc/3386P-1-103TLF/1232547 | DIGIKEY | 2.5 | 1 | 2.5 | No
J1 | Conn_01x02 | Generic connector, single row, 01x02, script generated (kicad-library-utils/schlib/autogen/connector/) | https://www.digikey.com/en/products/detail/phoenix-contact/1984617/950849 | DIGIKEY | 0.57 | 1 | 0.57 | No
J2 | Conn_01x02 | Generic connector, single row, 01x02, script generated (kicad-library-utils/schlib/autogen/connector/) | https://www.digikey.com/en/products/detail/phoenix-contact/1984617/950849 | DIGIKEY | 0.57 | 1 | 0.57 | No
D1 | 1N4148WS | 75V 0.15A Fast switching Diode, SOD-323 | https://www.digikey.com/en/products/detail/smc-diode-solutions/1N4148WS/6022449 | DIGIKEY | 0.13 | 1 | 0.13 | No
D2 | 1N4148WS | 75V 0.15A Fast switching Diode, SOD-323 | https://www.digikey.com/en/products/detail/smc-diode-solutions/1N4148WS/6022449 | DIGIKEY | 0.13 | 1 | 0.13 | No
Therm | SMD291SNL | SOLDER PASTE NO-CLEAN LF 5CC SYR | https://www.digikey.com/en/products/detail/chip-quik-inc/SMD291SNL/1160001 | DIGIKEY | 15.95 | 2 | 31.9 | No
PROX1 | SEN0381 | Digital IR Proximity Sensor (0-200cm) | https://www.dfrobot.com/product-2130.html |  | 12.9 | 1 | 0 | Yes
PROX2 | SEN0381 | Digital IR Proximity Sensor (0-200cm) | https://www.dfrobot.com/product-2130.html |  | 12.9 | 1 | 0 | Yes
PROX3 | SEN0381 | Digital IR Proximity Sensor (0-200cm) | https://www.dfrobot.com/product-2130.html |  | 12.9 | 1 | 0 | Yes
PROX4 | SEN0381 | Digital IR Proximity Sensor (0-200cm) | https://www.dfrobot.com/product-2130.html |  | 12.9 | 1 | 0 | Yes
TEMP | SEN0148 | Digital Temperature & Humidity Sensor (With Stainless Steel Probe) | https://www.dfrobot.com/product-912.html |  | 29.5 | 1 | 0 | Yes
CAM1 | Oak-D | Cameras | https://store.opencv.ai/products/oak-d |  | 249 | 1 | 0 | Yes
CAM2 | Oak-D | Cameras | https://store.opencv.ai/products/oak-d |  | 249 | 1 | 0 | Yes
TEMP1 | LM335Z | SENSOR ANALOG -40C-100C TO92-3 | https://www.digikey.com/en/products/detail/stmicroelectronics/LM335Z/591686?utm_adgroup=General&utm_source=google&utm_medium=cpc&utm_campaign=Shopping_Supplier_STMicroelectronics&utm_term=&utm_content=General&gclid=Cj0KCQiAw8OeBhCeARIsAGxWtUywoYtO5LAvKE5V4JY6vC32rmQtlLVKhOjiFkYAQxgWaDaNm1yvAgwaArL5EALw_wcB |  | 0.69 | 1 | 0.69 | No
TEMP2 | LM335Z | SENSOR ANALOG -40C-100C TO92-3 | https://www.digikey.com/en/products/detail/stmicroelectronics/LM335Z/591686?utm_adgroup=General&utm_source=google&utm_medium=cpc&utm_campaign=Shopping_Supplier_STMicroelectronics&utm_term=&utm_content=General&gclid=Cj0KCQiAw8OeBhCeARIsAGxWtUywoYtO5LAvKE5V4JY6vC32rmQtlLVKhOjiFkYAQxgWaDaNm1yvAgwaArL5EALw_wcB |  | 0.69 | 1 | 0.69 | No
TEMP3 | LM335Z | SENSOR ANALOG -40C-100C TO92-3 | https://www.digikey.com/en/products/detail/stmicroelectronics/LM335Z/591686?utm_adgroup=General&utm_source=google&utm_medium=cpc&utm_campaign=Shopping_Supplier_STMicroelectronics&utm_term=&utm_content=General&gclid=Cj0KCQiAw8OeBhCeARIsAGxWtUywoYtO5LAvKE5V4JY6vC32rmQtlLVKhOjiFkYAQxgWaDaNm1yvAgwaArL5EALw_wcB |  | 0.69 | 1 | 0.69 | No
Temp1 | LM35DZ | LM35 LM35DZ TO92 TO-92 Precision Centigrade Temperature Sensors | https://www.amazon.com/Superele-Precision-Centigrade-Temperature-Sensors/dp/B01NAPD79A?source=ps-sl-shoppingads-lpcontext&ref_=fplfs&psc=1&smid=AI3KZT5ZPMWVT |  | 26.99 | 1 | 26.99 | No
Temp2 | LM35DZ | LM35 LM35DZ TO92 TO-92 Precision Centigrade Temperature Sensors | https://www.amazon.com/Superele-Precision-Centigrade-Temperature-Sensors/dp/B01NAPD79A?source=ps-sl-shoppingads-lpcontext&ref_=fplfs&psc=1&smid=AI3KZT5ZPMWVT |  | 0 | 1 | 0 | No
Temp3 | LM35DZ | LM35 LM35DZ TO92 TO-92 Precision Centigrade Temperature Sensors | https://www.amazon.com/Superele-Precision-Centigrade-Temperature-Sensors/dp/B01NAPD79A?source=ps-sl-shoppingads-lpcontext&ref_=fplfs&psc=1&smid=AI3KZT5ZPMWVT |  | 0 | 1 | 0 | No
1065.09

## Sheet3
Vin | R1 | R2 | Vout
30 | 100000 | 14700 | 3.8448 |  |  |  | 4700 | 10000
25 | 100000 | 14700 | 3.204
20 | 100000 | 14700 | 2.5632 |  | Vin | R1 | R2 | Vout
15 | 100000 | 14700 | 1.9224 |  | 30 |  | 17000 | 4.5 | 96333.3333
35 | 100000 | 14700 | 4.4856
#DIV/0!
|  |  | #DIV/0! | 3.8 | 30
|  |  | #DIV/0! |  | 0.12667
|  |  | #DIV/0! |  | 789473.6842
689473.6842